## r_in_60m
NE-1000 Programmable Syringe Pump |  |  |  |  | Copyright 2009-13, New Era Pump Systems Inc. | [56 empty] | Becton_Dickinson
www.SyringePump.com |  |  |  |  | This spreadsheet and any derivative thereof is free for use with products from New Era Pump Systems Inc. | [36 empty] | Max Phase |  | 41
New Era Pump Systems Inc. |  |  |  |  | Any other usage, including reverse engineering, not authorized by New Era Pump Systems Inc. is prohibited.
(631) 249-1392 |  |  | Pumping Program Creator | [51 empty] | Becton-Dickinson | Mono-Ject | Terumo | HSW Norm-Ject | Poulten & Graf (Glass) | Hamilton Microliter | SGE | Cadence | Steel | Air-Tite
[20 empty] | 1 | [34 empty] | Becton_Dickinson | Mono_Ject | Terumo | HSW_Norm_Ject | Poulten_Graf | Hamilton_Microliter | SGE | Cadence | Steel | Air_Tite
Any values in GREEN BOXES can be changed. Strikeouts indicate non-applicable parameters. RED boxes indicate invalid data. | [54 empty] | 1 cc | 1 cc | 1 cc | 1 cc | 1 cc | 0.5 μL | 0.5 μL | 2 cc | 1 mL | 10 cc
Save this file with your project name, then select worksheet PPL and follow instructions to generate pumping program. | [11 empty] | General Settings | [17 empty] | 1 | [24 empty] | 3 cc | 3 cc | 3 cc | 3 cc | 2 cc | 1.0 μL | 1.0 μL | 3 cc | 3 mL | 20 cc
*** Note: This spreadsheet has only limited error checking. Verify that values entered are within pumping limits. | [54 empty] | 5 cc | 6 cc | 5 cc | 5 cc | 3 cc | 2.0 μL | 5 μL | 5 cc | 5 mL | 30 cc
[6 empty] | Click on Pump Image to Upload Program | [5 empty] | Names are ™ of respective manufacturers | [25 empty] | ------------- | 0 | 1000 | 0 | 0 | 0 |  |  | ------------- | 0 | ------------- |  | -1 | 100 | rateonly | 0 | 0 | 10 cc | 12 cc | 10 cc | 10 cc | 5 cc | 5.0 μL | 10 μL | 10 cc | 8 mL | 50 cc
Phase Label | Notes | Phase # | Program Function | Pumping Rate, Value, Phase # or Label | Pumping Rate Units | Volume to be Dispensed (μL). 0 = Continuous Pumping | Time (minutes : seconds) |  |  | Pumping Direction | Program Function TTL Trigger Select | Syringe Manufacturer | Syringe Size | Inside Diameter (mm) | [5 empty] | cmd |  | units | Type |  |  | Rate |  |  | Volume | Time | min | max | Decimals | Direction | Dir cmd |  | Function Data | Pumping Rate | RAT | 350 | 0 | 0 | 0 |  |  | Infuse | INF | Foot Switch | FT | 0 | 200 | ratetime | 0 | 0 | 20 cc | 20 cc | 20 cc | 20 cc | 10 cc |  | 25 μL | 20 cc | 20 mL
start |  | 1 | Pumping Rate | 99.84 | μL/min | 31.2 | 0 | : | 37.5 | Infuse | ------------- | Becton-Dickinson | 10 cc | 14.43 |  |  |  |  | 2 | RAT | 5 | UM | 350 | 99.84 | 0.01 | 99.84 | 31.2 | 0.01 | 31.2 | 62.4 | 0 | 0 | 0 | 2 | INF | 99 |  | Rate for Time | RAT | 200 | 0 | 0 | 0 |  |  | Withdraw | WDR | Foot Switch Hold | FH | 1 | 350 | rateunits | 0 | 0 | 30 cc | 35 cc | 30 cc | 30 cc | 20 cc |  | 50 μL | 30 cc | 50 mL | 15.9
|  | 2 | Pumping Rate | 99.968 | μL/min | 31.24 | 0 | : | 37.5 | Infuse | ------------- |  | use this Diameter | [5 empty] | 2 | RAT | 5 | UM | 350 | 99.97 | 0.01 | 99.968 | 31.24 | 0.01 | 31.24 | 62.48 | 0 | 0 | 0 | 2 | INF | 99 |  | Fill Syringe | FIL | 300 | 0 | 0 | 0 |  |  | Sticky | STK | Foot Switch Reversed | F2 | 2 | 300 | ratenovol | 0 | 0 | 60 cc | 60 cc | 60 cc | 50 cc | 30 cc |  | 100 μL | 50 cc |  | 20.25
|  | 3 | Pumping Rate | 100.1 | μL/min | 31.28 | 0 | : | 37.5 | Infuse | ------------- |  | or enter Syringe Inside Diameter here: | [5 empty] | 2 | RAT | 5 | UM | 350 | 100.1 | 0.1 | 100.1 | 31.28 | 0.01 | 31.28 | 62.5625 | 0 | 0 | 0 | 2 | INF | 100 |  | Increment Rate | INC | 100 | 0 | 0 | 0 |  |  |  |  | Level Control | LE | 3 | 400 | phasenum | 1 | 41 |  | 140 cc |  |  | 50 cc |  | 0.25 cc |  |  | 22.5
|  | 4 | Pumping Rate | 100.19 | μL/min | 31.31 | 0 | : | 37.5 | Infuse | ------------- | Enter 0 to leave setting out of PPL file | [6 empty] | 2 | RAT | 5 | UM | 350 | 100.2 | 0.1 | 100.19 | 31.31 | 0.01 | 31.31 | 62.6187 | 0 | 0 | 0 | 2 | INF | 100 |  | Decrement Rate | DEC | 100 | 0 | 0 | 0 |  |  |  |  | Start Only Falling Edge | ST | 4 | 500 | number0-99 | 0 | 99 |  |  |  |  | 100 cc |  | 0.5 cc |  |  | 29
|  | 5 | Pumping Rate | 100.29 | μL/min | 31.34 | 0 | : | 37.5 | Infuse | ------------- |  | Syringe Inside Diameter to use: | 14.43 |  |  | 14.43 | 0.01 | 2 | RAT | 5 | UM | 350 | 100.3 | 0.1 | 100.29 | 31.34 | 0.01 | 31.34 | 62.6813 | 0 | 0 | 0 | 2 | INF | 100 |  | Stop Pump | STP | 900 | -1 | -1 | 0 |  |  |  |  | Start Only Rising Edge | T2 | 5 | 550 | count1-99 | 1 | 99 | [6 empty] | 1 cc
|  | 6 | Pumping Rate | 100.42 | μL/min | 31.38 | 0 | : | 37.5 | Infuse | ------------- | [7 empty] | 2 | RAT | 5 | UM | 350 | 100.4 | 0.1 | 100.42 | 31.38 | 0.01 | 31.38 | 62.7625 | 0 | 0 | 0 | 2 | INF | 100 |  | Pause (seconds) | PAS | 500 | 0 | 99 | 1 | mL/hr | nL/hr | MH | NH | Stop Only Falling Edge | SP | 6 | 600 | logic | 0 | 1 | [6 empty] | 2.5 cc
|  | 7 | Pumping Rate | 100.51 | μL/min | 31.41 | 0 | : | 37.5 | Infuse | ------------- | Rate Units | Standard | [5 empty] | 2 | RAT | 5 | UM | 350 | 100.5 | 0.1 | 100.51 | 31.41 | 0.01 | 31.41 | 62.8188 | 0 | 0 | 0 | 2 | INF | 100 |  | Jump to Phase | JMP | 400 | 1 | 41 | 0 | μL/hr | μL/hr | UH | UH | Stop Only Rising Edge | P2 | 7 | 800 | Triggerfunct | 0 | 12 | [6 empty] | 5 cc
|  | 8 | Pumping Rate | 100.61 | μL/min | 31.44 | 0 | : | 37.5 | Infuse | ------------- | Volume Units | μL | [5 empty] | 2 | RAT | 5 | UM | 350 | 100.6 | 0.1 | 100.61 | 31.44 | 0.01 | 31.44 | 62.8813 | 0 | 0 | 0 | 2 | INF | 100 |  | Loop Start | LPS | 900 | -1 | -1 | 0 | mL/min | nL/min | MM | NM | Start on Low Level | RL | 8 | 900 | nodata | 0 | 0 | [6 empty] | 10 cc
|  | 9 | Pumping Rate | 100.7 | μL/min | 31.47 | 0 | : | 37.5 | Infuse | ------------- | [7 empty] | 2 | RAT | 5 | UM | 350 | 100.7 | 0.1 | 100.7 | 31.47 | 0.01 | 31.47 | 62.9375 | 0 | 0 | 0 | 2 | INF | 100 |  | Loop Count | LOP | 550 | 1 | 99 | 0 | μL/min | μL/min | UM | UM | Start on High Level | RH | 9 | 1000 | notused | 0 | 0 | [6 empty] | 25 cc
|  | 10 | Pumping Rate | 100.83 | μL/min | 31.51 | 0 | : | 37.5 | Infuse | ------------- | General Setup | [6 empty] | 2 | RAT | 5 | UM | 350 | 100.8 | 0.1 | 100.83 | 31.51 | 0.01 | 31.51 | 63.0187 | 0 | 0 | 0 | 2 | INF | 100 |  | Loop Continuous | LPE | 900 | -1 | -1 | 0 | mL/sec | nL/sec | MM | NM | Stop on Low Level | SL | 10 | [10 empty] | 50 cc
|  | 11 | Pumping Rate | 100.96 | μL/min | 31.55 | 0 | : | 37.5 | Infuse | ------------- | Trigger Input | Foot Switch | [5 empty] | 2 | RAT | 5 | UM | 350 | 101 | 0.1 | 100.96 | 31.55 | 0.01 | 31.55 | 63.1 | 0 | 0 | 0 | 2 | INF | 100 |  | Event Trigger: Jump to Phase | EVN | 400 | 1 | 41 | 0 | μL/sec | μL/sec | UM | UM | Stop on High Level | SH | 11 | [10 empty] | 100 cc
|  | 12 | Pumping Rate | 101.02 | μL/min | 31.57 | 0 | : | 37.5 | Infuse | ------------- | Alarms | Off | [5 empty] | 2 | RAT | 5 | UM | 350 | 101 | 0.1 | 101.02 | 31.57 | 0.01 | 31.57 | 63.1375 | 0 | 0 | 0 | 2 | INF | 101 |  | Event Square Trigger: Jump to Phase | EVS | 400 | 1 | 41 | 0 |  |  |  |  | Event or Next Phase | ---- | 12
|  | 13 | Pumping Rate | 101.15 | μL/min | 31.61 | 0 | : | 37.5 | Infuse | ------------- | Power Failure | Off | [5 empty] | 2 | RAT | 5 | UM | 350 | 101.2 | 0.1 | 101.15 | 31.61 | 0.01 | 31.61 | 63.2188 | 0 | 0 | 0 | 2 | INF | 101 |  | Event Reset | EVR | 900 | -1 | -1 | 0 | ----- |  | 1
|  | 14 | Pumping Rate | 101.25 | μL/min | 31.64 | 0 | : | 37.5 | Infuse | ------------- | Keypad Beep | Off | [5 empty] | 2 | RAT | 5 | UM | 350 | 101.3 | 0.1 | 101.25 | 31.64 | 0.01 | 31.64 | 63.2812 | 0 | 0 | 0 | 2 | INF | 101 |  | TTL Trigger Configuration | TRG | 800 | 0 | 12 | 0 | mL/hr | MH | 1
|  | 15 | Pumping Rate | 101.38 | μL/min | 31.68 | 0 | : | 37.5 | Infuse | ------------- | Other commands |  | After |  |  |  | FT | 2 | RAT | 5 | UM | 350 | 101.4 | 0.1 | 101.38 | 31.68 | 0.01 | 31.68 | 63.3625 | 0 | 0 | 0 | 2 | INF | 101 |  | If TTL pin 6 low: Jump to Phase | IF | 400 | 1 | 41 | 0 | μL/hr | UH | 1
|  | 16 | Pumping Rate | 101.47 | μL/min | 31.71 | 0 | : | 37.5 | Infuse | ------------- |  |  | After |  |  |  |  | 2 | RAT | 5 | UM | 350 | 101.5 | 0.1 | 101.47 | 31.71 | 0.01 | 31.71 | 63.4188 | 0 | 0 | 0 | 2 | INF | 101 |  | Set TTL pin 5 Output | OUT | 600 | 0 | 1 | 0 | mL/min | MM | 1
|  | 17 | Pumping Rate | 101.6 | μL/min | 31.75 | 0 | : | 37.5 | Infuse | ------------- |  |  | After |  |  |  |  | 2 | RAT | 5 | UM | 350 | 101.6 | 0.1 | 101.6 | 31.75 | 0.01 | 31.75 | 63.5 | 0 | 0 | 0 | 2 | INF | 101 |  | Beep | BEP | 900 | -1 | -1 | 0 | μL/min | UM | 1 | [8 empty] | 4.699 | 5.74 | 4.7 | 4.69 | 6.7 | 0.103 | 0.1 | 8.91 | 9.538
|  | 18 | Pumping Rate | 101.7 | μL/min | 31.78 | 0 | : | 37.5 | Infuse | ------------- | Pump Address | [6 empty] | 2 | RAT | 5 | UM | 350 | 101.7 | 0.1 | 101.7 | 31.78 | 0.01 | 31.78 | 63.5625 | 0 | 0 | 0 | 2 | INF | 101 |  | Sub-Program Select | PRI | 900 | -1 | -1 | 0 | mL/sec | MM | 60 | [8 empty] | 8.585 | 8.941 | 8.95 | 9.65 | 8.91 | 0.146 | 0.15 | 8.91 | 9.538
|  | 19 | Pumping Rate | 101.79 | μL/min | 31.81 | 0 | : | 37.5 | Infuse | ------------- | Start Pump after Program Upload? | [6 empty] | 2 | RAT | 5 | UM | 350 | 101.8 | 0.1 | 101.79 | 31.81 | 0.01 | 31.81 | 63.6188 | 0 | 0 | 0 | 2 | INF | 101 |  | Sub-Program Label | PRL | 500 | 0 | 99 | 0 | μL/sec | UM | 60 | [8 empty] | 11.99 | 12.7 | 13 | 12.45 | 9.06 | 0.206 | 0.343 | 11.71 | 12.7
|  | 20 | Pumping Rate | 101.92 | μL/min | 31.85 | 0 | : | 37.5 | Infuse | ------------- |  |  | No |  |  |  |  | 2 | RAT | 5 | UM | 350 | 101.9 | 0.1 | 101.92 | 31.85 | 0.01 | 31.85 | 63.7 | 0 | 0 | 0 | 2 | INF | 101 |  | Pump Network Address | 1 | 575 | 0 | 99 | 0 | [11 empty] | 14.43 | 15.72 | 15.8 | 15.9 | 11.75 | 0.326 | 0.485 | 14.65 | 9.538
|  | 21 | Pumping Rate | 102.02 | μL/min | 31.88 | 0 | : | 37.5 | Infuse | ------------- | Pump Terminal Emulator to use: | [5 empty] | 1 | 2 | RAT | 5 | UM | 350 | 102 | 0.1 | 102.02 | 31.88 | 0.01 | 31.88 | 63.7625 | 0 | 0 | 0 | 2 | INF | 102 |  |  |  | 900 | -1 | -1 | 0 | [11 empty] | 19.05 | 20.12 | 20.15 | 20.05 | 14.67 |  | 0.728 | 19.56 | 19.13
|  | 22 | Pumping Rate | 102.14 | μL/min | 31.92 | 0 | : | 37.5 | Infuse | ------------- | C:\pumpterm\pumpterm.exe | [5 empty] | /COM=1 PPL.PPL | 2 | RAT | 5 | UM | 350 | 102.1 | 0.1 | 102.14 | 31.92 | 0.01 | 31.92 | 63.8375 | 0 | 0 | 0 | 2 | INF | 102 |  |  |  | 900 | -1 | -1 | 0 | [11 empty] | 21.59 | 23.52 | 23.1 | 22.9 | 19.62 |  | 1.03 | 22.7 | 28.6
|  | 23 | Pumping Rate | 102.24 | μL/min | 31.95 | 0 | : | 37.5 | Infuse | ------------- | Exit Terminal Emulator after | [5 empty] | Default | 2 | RAT | 5 | UM | 350 | 102.2 | 0.1 | 102.24 | 31.95 | 0.01 | 31.95 | 63.9 | 0 | 0 | 0 | 2 | INF | 102 |  |  |  | 900 | -1 | -1 | 0 | [11 empty] | 26.59 | 26.64 | 29.7 | 22.9 | 22.69 |  | 1.457 | 28.02
|  | 24 | Pumping Rate | 102.37 | μL/min | 31.99 | 0 | : | 37.5 | Infuse | ------------- | Program Upload? |  | Yes |  |  |  |  | 2 | RAT | 5 | UM | 350 | 102.4 | 0.1 | 102.37 | 31.99 | 0.01 | 31.99 | 63.9813 | 0 | 0 | 0 | 2 | INF | 102 |  |  |  | 900 | -1 | -1 | 0 | [12 empty] | 38 |  |  | 26.96 |  | 2.303
|  | 25 | Pumping Rate | 102.46 | μL/min | 32.02 | 0 | : | 37.5 | Infuse | ------------- | Name of PPL file: | PPL.PPL |  |  | Save PPL in direcory: |  |  | 2 | RAT | 5 | UM | 350 | 102.5 | 0.1 | 102.46 | 32.02 | 0.01 | 32.02 | 64.0375 | 0 | 0 | 0 | 2 | INF | 102 | [22 empty] | 34.21 |  | 3.257
|  | 26 | Pumping Rate | 102.59 | μL/min | 32.06 | 0 | : | 37.5 | Infuse | ------------- | List of pump terminal program locations: |  |  | Command line parameters | Use "Default" in most cases |  |  | 2 | RAT | 5 | UM | 350 | 102.6 | 0.1 | 102.59 | 32.06 | 0.01 | 32.06 | 64.1188 | 0 | 0 | 0 | 2 | INF | 102 | [24 empty] | 4.606
|  | 27 | Pumping Rate | 102.69 | μL/min | 32.09 | 0 | : | 37.5 | Infuse | ------------- | C:\pumpterm\pumpterm.exe |  |  | /COM=1 PPL.PPL | Default |  | Default | 2 | RAT | 5 | UM | 350 | 102.7 | 0.1 | 102.69 | 32.09 | 0.01 | 32.09 | 64.1813 | 0 | 0 | 0 | 2 | INF | 102 | [24 empty] | 7.284
|  | 28 | Pumping Rate | 102.82 | μL/min | 32.13 | 0 | : | 37.5 | Infuse | ------------- | c:\pumpterm\PUMPTERMppl.bat |  |  |  | Terminal Program |  | Terminal Program | 2 | RAT | 5 | UM | 350 | 102.8 | 0.1 | 102.82 | 32.13 | 0.01 | 32.13 | 64.2625 | 0 | 0 | 0 | 2 | INF | 102 |  |  | 3 |  | UL |  | 1 | [17 empty] | 10.3
|  | 29 | Pumping Rate | 102.91 | μL/min | 32.16 | 0 | : | 37.5 | Infuse | ------------- |  |  |  |  | Default |  |  | 2 | RAT | 5 | UM | 350 | 102.9 | 0.1 | 102.91 | 32.16 | 0.01 | 32.16 | 64.3187 | 0 | 0 | 0 | 2 | INF | 102 |  | ----- | ----- | ----- | 0 | Off | Standard | [17 empty] | 14.57
|  | 30 | Pumping Rate | 103.04 | μL/min | 32.2 | 0 | : | 37.5 | Infuse | ------------- |  |  |  |  | Default |  |  | 2 | RAT | 5 | UM | 350 | 103 | 0.1 | 103.04 | 32.2 | 0.01 | 32.2 | 64.4 | 0 | 0 | 0 | 2 | INF | 103 |  | mL | mL | μL | ML | On | Micro-Fluidics | [17 empty] | 23.03
|  | 31 | Pumping Rate | 103.14 | μL/min | 32.23 | 0 | : | 37.5 | Infuse | ------------- | [7 empty] | 2 | RAT | 5 | UM | 350 | 103.1 | 0.1 | 103.14 | 32.23 | 0.01 | 32.23 | 64.4625 | 0 | 0 | 0 | 2 | INF | 103 |  | μL | μL | nL | UL | [19 empty] | 27.5
|  | 32 | Pumping Rate | 103.26 | μL/min | 32.27 | 0 | : | 37.5 | Infuse | ------------- | [7 empty] | 2 | RAT | 5 | UM | 350 | 103.3 | 0.1 | 103.26 | 32.27 | 0.01 | 32.27 | 64.5375 | 0 | 0 | 0 | 2 | INF | 103 |  |  | nL |  | NL | [19 empty] | 34.99
|  | 33 | Pumping Rate | 103.39 | μL/min | 32.31 | 0 | : | 37.5 | Infuse | ------------- | [7 empty] | 2 | RAT | 5 | UM | 350 | 103.4 | 0.1 | 103.39 | 32.31 | 0.01 | 32.31 | 64.6188 | 0 | 0 | 0 | 2 | INF | 103
|  | 34 | Pumping Rate | 103.49 | μL/min | 32.34 | 0 | : | 37.5 | Infuse | ------------- | [7 empty] | 2 | RAT | 5 | UM | 350 | 103.5 | 0.1 | 103.49 | 32.34 | 0.01 | 32.34 | 64.6812 | 0 | 0 | 0 | 2 | INF | 103
|  | 35 | Pumping Rate | 103.62 | μL/min | 32.38 | 0 | : | 37.5 | Infuse | ------------- | [7 empty] | 2 | RAT | 5 | UM | 350 | 103.6 | 0.1 | 103.62 | 32.38 | 0.01 | 32.38 | 64.7625 | 0 | 0 | 0 | 2 | INF | 103 |  | Alarms | AL | Before
|  | 36 | Pumping Rate | 103.71 | μL/min | 32.41 | 0 | : | 37.5 | Infuse | ------------- | [7 empty] | 2 | RAT | 5 | UM | 350 | 103.7 | 0.1 | 103.71 | 32.41 | 0.01 | 32.41 | 64.8187 | 0 | 0 | 0 | 2 | INF | 103 |  | Power Failure | PF | After
|  | 37 | Pumping Rate | 103.84 | μL/min | 32.45 | 0 | : | 37.5 | Infuse | ------------- | [7 empty] | 2 | RAT | 5 | UM | 350 | 103.8 | 0.1 | 103.84 | 32.45 | 0.01 | 32.45 | 64.9 | 0 | 0 | 0 | 2 | INF | 103 |  | Keypad Beep | BP
|  | 38 | Pumping Rate | 103.97 | μL/min | 32.49 | 0 | : | 37.5 | Infuse | ------------- | [7 empty] | 2 | RAT | 5 | UM | 350 | 104 | 0.1 | 103.97 | 32.49 | 0.01 | 32.49 | 64.9813 | 0 | 0 | 0 | 2 | INF | 103
|  | 39 | Pumping Rate | 104.1 | μL/min | 32.53 | 0 | : | 37.5 | Infuse | ------------- | [7 empty] | 2 | RAT | 5 | UM | 350 | 104.1 | 0.1 | 104.1 | 32.53 | 0.01 | 32.53 | 65.0625 | 0 | 0 | 0 | 2 | INF | 104
|  | 40 | Pumping Rate | 104.19 | μL/min | 32.56 | 0 | : | 37.5 | Infuse | ------------- | [7 empty] | 2 | RAT | 5 | UM | 350 | 104.2 | 0.1 | 104.19 | 32.56 | 0.01 | 32.56 | 65.1188 | 0 | 0 | 0 | 2 | INF | 104
|  | 41 | ------------- | 0 | ----- | 0 |  | : | 0 | ------------- | ------------- | [7 empty] | 1 | 0 | 1 | 0 | 1000 | 1 | 0.001 | 1 |  | 0.001 |  | 0 | 0 | 0 | 0 | 1 | 0 | 0
Copyright 2009-11, New Era Pump Systems Inc.
This spreadsheet and any derivative thereof is free for use with products from New Era Pump Systems Inc.
Any other usage not authorized by New Era Pump Systems Inc. is prohibited.

## I_25m_3M
; | To generate pumping program file:
; | Select from the above menu: File, Save As…
; | Select "Save as type" "Text (Tab Delimited) (*.txt)"
; | Select folder to save in, then name the file "nnnnn.PPL", where nnnn is a 8 character abbreviation for your project name
; | Answer YES/OK to any warnings. Exit spreadsheet without re-saving.
;*********************************************************************
DIA14.43
VOL | UL
TRGFT
AL | 0
PF | 0
BP | 0
;*********************************************************************
PHN | 1 |  | ; | 1 | 3
FUN | RAT
RAT | 99.84 | UM
VOL | 31.2
DIR | INF
;*********************************************************************
PHN | 2 |  | ; | 2 | 3
FUN | RAT
RAT | 99.97 | UM
VOL | 31.24
DIR | INF
;*********************************************************************
PHN | 3 |  | ; | 3 | 3
FUN | RAT
RAT | 100.1 | UM
VOL | 31.28
DIR | INF
;*********************************************************************
PHN | 4 |  | ; | 4 | 3
FUN | RAT
RAT | 100.2 | UM
VOL | 31.31
DIR | INF
;*********************************************************************
PHN | 5 |  | ; | 5 | 3
FUN | RAT
RAT | 100.3 | UM
VOL | 31.34
DIR | INF
;*********************************************************************
PHN | 6 |  | ; | 6 | 3
FUN | RAT
RAT | 100.4 | UM
VOL | 31.38
DIR | INF
;*********************************************************************
PHN | 7 |  | ; | 7 | 3
FUN | RAT
RAT | 100.5 | UM
VOL | 31.41
DIR | INF
;*********************************************************************
PHN | 8 |  | ; | 8 | 3
FUN | RAT
RAT | 100.6 | UM
VOL | 31.44
DIR | INF
;*********************************************************************
PHN | 9 |  | ; | 9 | 3
FUN | RAT
RAT | 100.7 | UM
VOL | 31.47
DIR | INF
;*********************************************************************
PHN | 10 |  | ; | 10 | 3
FUN | RAT
RAT | 100.8 | UM
VOL | 31.51
DIR | INF
;*********************************************************************
PHN | 11 |  | ; | 11 | 3
FUN | RAT
RAT | 101 | UM
VOL | 31.55
DIR | INF
;*********************************************************************
PHN | 12 |  | ; | 12 | 3
FUN | RAT
RAT | 101 | UM
VOL | 31.57
DIR | INF
;*********************************************************************
PHN | 13 |  | ; | 13 | 3
FUN | RAT
RAT | 101.2 | UM
VOL | 31.61
DIR | INF
;*********************************************************************
PHN | 14 |  | ; | 14 | 3
FUN | RAT
RAT | 101.3 | UM
VOL | 31.64
DIR | INF
;*********************************************************************
PHN | 15 |  | ; | 15 | 3
FUN | RAT
RAT | 101.4 | UM
VOL | 31.68
DIR | INF
;*********************************************************************
PHN | 16 |  | ; | 16 | 3
FUN | RAT
RAT | 101.5 | UM
VOL | 31.71
DIR | INF
;*********************************************************************
PHN | 17 |  | ; | 17 | 3
FUN | RAT
RAT | 101.6 | UM
VOL | 31.75
DIR | INF
;*********************************************************************
PHN | 18 |  | ; | 18 | 3
FUN | RAT
RAT | 101.7 | UM
VOL | 31.78
DIR | INF
;*********************************************************************
PHN | 19 |  | ; | 19 | 3
FUN | RAT
RAT | 101.8 | UM
VOL | 31.81
DIR | INF
;*********************************************************************
PHN | 20 |  | ; | 20 | 3
FUN | RAT
RAT | 101.9 | UM
VOL | 31.85
DIR | INF
;*********************************************************************
PHN | 21 |  | ; | 21 | 3
FUN | RAT
RAT | 102 | UM
VOL | 31.88
DIR | INF
;*********************************************************************
PHN | 22 |  | ; | 22 | 3
FUN | RAT
RAT | 102.1 | UM
VOL | 31.92
DIR | INF
;*********************************************************************
PHN | 23 |  | ; | 23 | 3
FUN | RAT
RAT | 102.2 | UM
VOL | 31.95
DIR | INF
;*********************************************************************
PHN | 24 |  | ; | 24 | 3
FUN | RAT
RAT | 102.4 | UM
VOL | 31.99
DIR | INF
;*********************************************************************
PHN | 25 |  | ; | 25 | 3
FUN | RAT
RAT | 102.5 | UM
VOL | 32.02
DIR | INF
;*********************************************************************
PHN | 26 |  | ; | 26 | 3
FUN | RAT
RAT | 102.6 | UM
VOL | 32.06
DIR | INF
;*********************************************************************
PHN | 27 |  | ; | 27 | 3
FUN | RAT
RAT | 102.7 | UM
VOL | 32.09
DIR | INF
;*********************************************************************
PHN | 28 |  | ; | 28 | 3
FUN | RAT
RAT | 102.8 | UM
VOL | 32.13
DIR | INF
;*********************************************************************
PHN | 29 |  | ; | 29 | 3
FUN | RAT
RAT | 102.9 | UM
VOL | 32.16
DIR | INF
;*********************************************************************
PHN | 30 |  | ; | 30 | 3
FUN | RAT
RAT | 103 | UM
VOL | 32.2
DIR | INF
;*********************************************************************
PHN | 31 |  | ; | 31 | 3
FUN | RAT
RAT | 103.1 | UM
VOL | 32.23
DIR | INF
;*********************************************************************
PHN | 32 |  | ; | 32 | 3
FUN | RAT
RAT | 103.3 | UM
VOL | 32.27
DIR | INF
;*********************************************************************
PHN | 33 |  | ; | 33 | 3
FUN | RAT
RAT | 103.4 | UM
VOL | 32.31
DIR | INF
;*********************************************************************
PHN | 34 |  | ; | 34 | 3
FUN | RAT
RAT | 103.5 | UM
VOL | 32.34
DIR | INF
;*********************************************************************
PHN | 35 |  | ; | 35 | 3
FUN | RAT
RAT | 103.6 | UM
VOL | 32.38
DIR | INF
;*********************************************************************
PHN | 36 |  | ; | 36 | 3
FUN | RAT
RAT | 103.7 | UM
VOL | 32.41
DIR | INF
;*********************************************************************
PHN | 37 |  | ; | 37 | 3
FUN | RAT
RAT | 103.8 | UM
VOL | 32.45
DIR | INF
;*********************************************************************
PHN | 38 |  | ; | 38 | 3
FUN | RAT
RAT | 104 | UM
VOL | 32.49
DIR | INF
;*********************************************************************
PHN | 39 |  | ; | 39 | 3
FUN | RAT
RAT | 104.1 | UM
VOL | 32.53
DIR | INF
;*********************************************************************
PHN | 40 |  | ; | 40 | 3
FUN | RAT
RAT | 104.2 | UM
VOL | 32.56
DIR | INF
;*********************************************************************
|  |  | ; | 41 | 1
;*********************************************************************
buz12
EXIT